## Calculator new
C-Series DVR calculator | [11 empty] | Ver.3.00 26/Apr/2021
| [Notice] | [8 empty] | For 1080p resolution, we recommend to set at 15fps or less for each channel. If you plan to set the 1080p resolution at 16fps or more, the frame rate setting is only available for the channel 1, channel 5, channel 9 and channel 13. The change of the frame rate to 16fps or more for the 1080p resolution will limit the frame rate settings of other 3 channels to 1080p 7fps or 720p 15fps.
Use the latest C-Series calculator.
You can download the latest C-Series calculator from
http://security.panasonic.com/library/c-series/
[Procedure to calculate]
Fill all green columns according to number of cameras.
Select "Bitrate" from pull down for required cameras.
Regarding appropriate bitrate for C-Series camera, refer to the "Bitrate table" sheet.
|  | Resolution | Compression | Frame rate | Bitrate |  | Recording time per day | Recording duration | Capacity
[5 empty] | [Kbps] |  | [hours] | [days] | [MB]
| CAM1 Reg |  |  |  |  | #VALUE! | 24 | 30
| Sub |  |  |  |  | #VALUE! | 24 | 30
| CAM2 Reg |  |  |  |  | #VALUE! | 24 | 30 |  |  | Required HDD capacity
| Sub |  |  |  |  | #VALUE! | 24 | 30
| CAM3 Reg |  |  |  |  | #VALUE! | 24 | 30 |  |  | 0
| Sub |  |  |  |  | #VALUE! | 24 | 30
| CAM4 Reg |  |  |  |  | #VALUE! | 24 | 30
| Sub |  |  |  |  | #VALUE! | 24 | 30
| CAM5 Reg |  |  |  |  | #VALUE! | 24 | 30
| Sub |  |  |  |  | #VALUE! | 24 | 30
| CAM6 Reg |  |  |  |  | #VALUE! | 24 | 30
| Sub |  |  |  |  | #VALUE! | 24 | 30
| CAM7 Reg |  |  |  |  | #VALUE! | 24 | 30
| Sub |  |  |  |  | #VALUE! | 24 | 30
| CAM8 Reg |  |  |  |  | #VALUE! | 24 | 30
| Sub |  |  |  |  | #VALUE! | 24 | 30
| CAM9 Reg |  |  |  |  | #VALUE! | 24 | 30
| Sub |  |  |  |  | #VALUE! | 24 | 30
| CAM10 Reg |  |  |  |  | #VALUE! | 24 | 30
| Sub |  |  |  |  | #VALUE! | 24 | 30
| CAM11 Reg |  |  |  |  | #VALUE! | 24 | 30
| Sub |  |  |  |  | #VALUE! | 24 | 30
| CAM12 Reg |  |  |  |  | #VALUE! | 24 | 30
| Sub |  |  |  |  | #VALUE! | 24 | 30
| CAM13 Reg |  |  |  |  | #VALUE! | 24 | 30
| Sub |  |  |  |  | #VALUE! | 24 | 30
| CAM14 Reg |  |  |  |  | #VALUE! | 24 | 30
| Sub |  |  |  |  | #VALUE! | 24 | 30
| CAM15 Reg |  |  |  |  | #VALUE! | 24 | 30
| Sub |  |  |  |  | #VALUE! | 24 | 30
| CAM16 Reg |  |  |  |  | #VALUE! | 24 | 30
| Sub |  |  |  |  | #VALUE! | 24 | 30
Fill all green columns.

## H.265 Bitrate table (2) (hidden)
[Recommended Bitrate table]
Appropriate bitrate for C-Series camera is as below.
Find appropriate bitrate, then enter "Bitrate" column.
Frame rate
| Resolution | 1 | 2 | 3 | 4 | 5 | 6 | 7 | 8 | 9 | 10 | 11 | 12 | 13 | 14 | 15 | 16 | 17 | 18 | 19 | 20 | 21 | 22 | 23 | 24 | 25 | 26 | 27 | 28 | 29 | 30
| 1080P | 320 | 384 | 384 | 384 | 768 | 768 | 768 | 768 | 768 | 1024 | 1024 | 1024 | 1024 | 1024 | 1536 | 1536 | 1536 | 1536 | 1536 | 1792 | 1792 | 1792 | 1792 | 1792 | 2048 | 2048 | 2048 | 2048 | 2048 | 4096
| 720P | 96 | 192 | 192 | 192 | 384 | 384 | 384 | 384 | 384 | 512 | 512 | 512 | 512 | 512 | 768 | 768 | 768 | 768 | 768 | 896 | 896 | 896 | 896 | 896 | 1024 | 1024 | 1024 | 1024 | 1024 | 1280
| 960H | 64 | 128 | 128 | 128 | 256 | 256 | 256 | 256 | 256 | 320 | 320 | 320 | 320 | 320 | 448 | 448 | 448 | 448 | 448 | 512 | 512 | 512 | 512 | 512 | 640 | 640 | 640 | 640 | 640 | 768
| D1 | 48 | 96 | 96 | 96 | 192 | 192 | 192 | 192 | 192 | 256 | 256 | 256 | 256 | 256 | 384 | 384 | 384 | 384 | 384 | 448 | 448 | 448 | 448 | 448 | 512 | 512 | 512 | 512 | 512 | 640
| CIF | 32 | 48 | 48 | 48 | 96 | 96 | 96 | 96 | 96 | 128 | 128 | 128 | 128 | 128 | 192 | 192 | 192 | 192 | 192 | 224 | 224 | 224 | 224 | 224 | 256 | 256 | 256 | 256 | 256 | 320
Frame rate
| Resolution | 1 | 2 | 3 | 4 | 5 | 6 | 7 | 8 | 9 | 10 | 11 | 12 | 13 | 14 | 15 | 16 | 17 | 18 | 19 | 20 | 21 | 22 | 23 | 24 | 25 | 26 | 27 | 28 | 29 | 30
| 1080P | 512 | 512 | 512 | 2048 | 2048 | 2048 | 2048 | 2048 | 2048 | 2048 | 2048 | 2048 | 2048 | 2048 | 2048 | 4096 | 4096 | 4096 | 4096 | 4096 | 4096 | 4096 | 4096 | 4096 | 4096 | 4096 | 4096 | 4096 | 4096 | 4096
| 720P | 224 | 448 | 640 | 896 | 1280 | 1280 | 1536 | 1792 | 2048 | 2048 | 2048 | 2048 | 2048 | 2048 | 2048 | 2048 | 2048 | 2048 | 2048 | 2048 | 2048 | 2048 | 2048 | 2048 | 2048 | 2048 | 2048 | 2048 | 2048 | 2048
| 960H | 128 | 224 | 320 | 448 | 640 | 640 | 768 | 896 | 1280 | 1280 | 1280 | 1280 | 1536 | 1536 | 1792 | 1792 | 1792 | 2048 | 2048 | 2048 | 2048 | 2048 | 2048 | 2048 | 2048 | 2048 | 2048 | 2048 | 2048 | 2048
| D1 | 80 | 160 | 224 | 320 | 384 | 448 | 640 | 640 | 768 | 768 | 896 | 1024 | 1280 | 1280 | 1280 | 1280 | 1280 | 1280 | 1280 | 1280 | 1280 | 1280 | 1280 | 1536 | 1536 | 1536 | 1536 | 1536 | 1536 | 1536
| CIF | 32 | 48 | 64 | 80 | 96 | 128 | 160 | 160 | 192 | 192 | 224 | 256 | 320 | 320 | 320 | 320 | 384 | 384 | 384 | 384 | 448 | 448 | 448 | 512 | 640 | 640 | 640 | 640 | 640 | 640
|  |  |  | H.265 | H.264
| 0 | Frame rate 1: 0; Frame rate 2: 0; Frame rate 3: #N/A; Frame rate 4: #N/A
| 0 | Frame rate 1: 0; Frame rate 2: 0; Frame rate 3: #N/A; Frame rate 4: #N/A
| 0 | Frame rate 1: 0; Frame rate 2: 0; Frame rate 3: #N/A; Frame rate 4: #N/A
| 0 | Frame rate 1: 0; Frame rate 2: 0; Frame rate 3: #N/A; Frame rate 4: #N/A
| 0 | Frame rate 1: 0; Frame rate 2: 0; Frame rate 3: #N/A; Frame rate 4: #N/A
| 0 | Frame rate 1: 0; Frame rate 2: 0; Frame rate 3: #N/A; Frame rate 4: #N/A
| 0 | Frame rate 1: 0; Frame rate 2: 0; Frame rate 3: #N/A; Frame rate 4: #N/A
| 0 | Frame rate 1: 0; Frame rate 2: 0; Frame rate 3: #N/A; Frame rate 4: #N/A
| 0 | Frame rate 1: 0; Frame rate 2: 0; Frame rate 3: #N/A; Frame rate 4: #N/A
| 0 | Frame rate 1: 0; Frame rate 2: 0; Frame rate 3: #N/A; Frame rate 4: #N/A
| 0 | Frame rate 1: 0; Frame rate 2: 0; Frame rate 3: #N/A; Frame rate 4: #N/A
| 0 | Frame rate 1: 0; Frame rate 2: 0; Frame rate 3: #N/A; Frame rate 4: #N/A
| 0 | Frame rate 1: 0; Frame rate 2: 0; Frame rate 3: #N/A; Frame rate 4: #N/A
| 0 | Frame rate 1: 0; Frame rate 2: 0; Frame rate 3: #N/A; Frame rate 4: #N/A
| 0 | Frame rate 1: 0; Frame rate 2: 0; Frame rate 3: #N/A; Frame rate 4: #N/A
| 0 | Frame rate 1: 0; Frame rate 2: 0; Frame rate 3: #N/A; Frame rate 4: #N/A
| 0 | Frame rate 1: 0; Frame rate 2: 0; Frame rate 3: #N/A; Frame rate 4: #N/A
| 0 | Frame rate 1: 0; Frame rate 2: 0; Frame rate 3: #N/A; Frame rate 4: #N/A
| 0 | Frame rate 1: 0; Frame rate 2: 0; Frame rate 3: #N/A; Frame rate 4: #N/A
| 0 | Frame rate 1: 0; Frame rate 2: 0; Frame rate 3: #N/A; Frame rate 4: #N/A
| 0 | Frame rate 1: 0; Frame rate 2: 0; Frame rate 3: #N/A; Frame rate 4: #N/A
| 0 | Frame rate 1: 0; Frame rate 2: 0; Frame rate 3: #N/A; Frame rate 4: #N/A
| 0 | Frame rate 1: 0; Frame rate 2: 0; Frame rate 3: #N/A; Frame rate 4: #N/A
| 0 | Frame rate 1: 0; Frame rate 2: 0; Frame rate 3: #N/A; Frame rate 4: #N/A
| 0 | Frame rate 1: 0; Frame rate 2: 0; Frame rate 3: #N/A; Frame rate 4: #N/A
| 0 | Frame rate 1: 0; Frame rate 2: 0; Frame rate 3: #N/A; Frame rate 4: #N/A
| 0 | Frame rate 1: 0; Frame rate 2: 0; Frame rate 3: #N/A; Frame rate 4: #N/A
| 0 | Frame rate 1: 0; Frame rate 2: 0; Frame rate 3: #N/A; Frame rate 4: #N/A
| 0 | Frame rate 1: 0; Frame rate 2: 0; Frame rate 3: #N/A; Frame rate 4: #N/A
| 0 | Frame rate 1: 0; Frame rate 2: 0; Frame rate 3: #N/A; Frame rate 4: #N/A
| 0 | Frame rate 1: 0; Frame rate 2: 0; Frame rate 3: #N/A; Frame rate 4: #N/A
| 0 | Frame rate 1: 0; Frame rate 2: 0; Frame rate 3: #N/A; Frame rate 4: #N/A

## H.265 Bitrate table
[Recommended Bitrate table]
Appropriate bitrate for C-Series camera is as below.
Find appropriate bitrate, then enter "Bitrate" column.
| Resolution | Frame Rate(fps) | Min Recommended bitrate (Kb/S) | Reference Bitrate Range(Kb/S) | For 1080p resolution, we recommend to set at 15fps or less for each channel. If you plan to set the 1080p resolution at 16fps or more, the frame rate setting is only available for the channel 1, channel 5, channel 9 and channel 13. The change of the frame rate to 16fps or more for the 1080p resolution will limit the frame rate settings of other 3 channels to 1080p 7fps or 720p 15fps.
| 1080P | 1 | 320 | 80-896
| 1080P | 2 | 384 | 128-1792
| 1080P | 3 | 384 | 160-2560
| 1080P | 4 | 384 | 192-3584
| 1080P | 5 | 768 | 256-4096
| 1080P | 6 | 768 | 256-4096
| 1080P | 7 | 768 | 320-4096
| 1080P | 8 | 768 | 384-4096
| 1080P | 9 | 768 | 384-4096
| 1080P | 10 | 1024 | 448-4096
| 1080P | 11 | 1024 | 512-4096
| 1080P | 12 | 1024 | 512-4096
| 1080P | 13 | 1024 | 512-4096
| 1080P | 14 | 1024 | 640-4096
| 1080P | 15 | 1536 | 640-4096
| 1080P | 16 | 1536 | 640-6144
| 1080P | 17 | 1536 | 768-6144
| 1080P | 18 | 1536 | 768-6144
| 1080P | 19 | 1536 | 768-6144
| 1080P | 20 | 1792 | 896-6144
| 1080P | 21 | 1792 | 896-6144
| 1080P | 22 | 1792 | 896-6144
| 1080P | 23 | 1792 | 1024-6144
| 1080P | 24 | 1792 | 1024-6144
| 1080P | 25 | 2048 | 1024-6144
| 1080P | 26 | 2048 | 1024-6144
| 1080P | 27 | 2048 | 1024-6144
| 1080P | 28 | 2048 | 1280-6144
| 1080P | 29 | 2048 | 1280-6144
| 1080P | 30 | 4096 | 1280-6144
| Resolution | Frame Rate(fps) | Min Recommended bitrate (Kb/S) | Reference Bitrate Range(Kb/S)
| 720P | 1 | 96 | 40-384
|  | 2 | 192 | 56-768
|  | 3 | 192 | 80-1024
|  | 4 | 192 | 96-1536
|  | 5 | 384 | 112-1792 | [8 empty] | 1080P | 5
|  | 6 | 384 | 128-2048
|  | 7 | 384 | 160-2048 | [8 empty] | #N/A
|  | 8 | 384 | 160-2048
|  | 9 | 384 | 192-2048 | [8 empty] | #REF!
|  | 10 | 512 | 192-2048
|  | 11 | 512 | 224-2048 | [8 empty] | 5454
|  | 12 | 512 | 224-2048
|  | 13 | 512 | 256-2048 | [8 empty] | #REF!
|  | 14 | 512 | 256-2048 |  |  | 1 | 2 | 3 | 4 | 5
|  | 15 | 768 | 256-2048 |  | 1080P | 123 | 223 | 333 | 434 | 5454
|  | 16 | 768 | 320-4096 |  | 720P | 123 | 34 | 667 | 8 | 343
|  | 17 | 768 | 320-4096
|  | 18 | 768 | 320-4096
|  | 19 | 768 | 384-4096
|  | 20 | 896 | 384-4096
|  | 21 | 896 | 384-4096
|  | 22 | 896 | 448-4096
|  | 23 | 896 | 448-4096
|  | 24 | 896 | 448-4096
|  | 25 | 1024 | 448-4096
|  | 26 | 1024 | 512-4096
|  | 27 | 1024 | 512-4096
|  | 28 | 1024 | 512-4096
|  | 29 | 1024 | 512-4096
|  | 30 | 1280 | 512-4096
640
| Resolution | Frame Rate(fps) | Recommended bitrate (Kb/S) | Reference Bitrate Range(Kb/S) | [9 empty] | 80 |  |  | 896
| 960H | 1 | 64 | 20-192 | [9 empty] | 160 |  |  | 1024
|  | 2 | 128 | 28-384 | [9 empty] | 224 |  |  | 1280
|  | 3 | 128 | 40-512 | [9 empty] | 320 |  | 2CIF | 48
|  | 4 | 128 | 48-768 | [9 empty] | 384 |  |  | 80
|  | 5 | 256 | 56-896 | [9 empty] | 448 |  |  | 128
|  | 6 | 256 | 64-1024 | [9 empty] | 640 |  |  | 160
|  | 7 | 256 | 80-1280 | [9 empty] | 768 |  |  | 192
|  | 8 | 256 | 80-1536 | [9 empty] | 896 |  |  | 224
|  | 9 | 256 | 96-1792 | [9 empty] | 1024 |  |  | 320
|  | 10 | 320 | 96-1792 | [9 empty] | 1280 |  |  | 384
|  | 11 | 320 | 112-2048 | [9 empty] | 1536 |  |  | 448
|  | 12 | 320 | 112-2048 | [12 empty] | 512
|  | 13 | 320 | 128-2560 | [12 empty] | 640
|  | 14 | 320 | 128-2560 | [9 empty] | 1080P | 30 |  | 768
|  | 15 | 448 | 160-3072 | [9 empty] | 720P | 29 |  | 896
|  | 16 | 448 | 160-3072 | [9 empty] | 960H | 28 |  | 1024
|  | 17 | 448 | 160-3072 | [9 empty] | D1 | 27 |  | 1280
|  | 18 | 448 | 160-3072 | [9 empty] | CIF | 26 | CIF | 32
|  | 19 | 448 | 192-3072 | [10 empty] | 25 |  | 48
|  | 20 | 512 | 192-3072 | [10 empty] | 24 |  | 64
|  | 21 | 512 | 192-3072 | [10 empty] | 23 |  | 80
|  | 22 | 512 | 224-3072 | [10 empty] | 22 |  | 96
|  | 23 | 512 | 224-3072 | [10 empty] | 21 |  | 128
|  | 24 | 512 | 224-3072 | [10 empty] | 20 |  | 160
|  | 25 | 640 | 224-3072 | [10 empty] | 19 |  | 192
|  | 26 | 640 | 256-3072 | [10 empty] | 18 |  | 224
|  | 27 | 640 | 256-3072 | [10 empty] | 17 |  | 256
|  | 28 | 640 | 256-3072 | [10 empty] | 16 |  | 320
|  | 29 | 640 | 256-3072 | [10 empty] | 15 |  | 384
|  | 30 | 768 | 256-3072 | [10 empty] | 14 |  | 448
[15 empty] | 13 |  | 512
| Resolution | Frame Rate(fps) | Recommended bitrate (Kb/S) | Reference Bitrate Range(Kb/S) | [10 empty] | 12 |  | 640
| D1 | 1 | 48 | 14-128 | [9 empty] | 48 | 11
|  | 2 | 96 | 20-256 | [9 empty] | 80 | 10
|  | 3 | 96 | 28-384 | [9 empty] | 128 | 9
|  | 4 | 96 | 32-512 | [9 empty] | 160 | 8
|  | 5 | 192 | 40-640 | [7 empty] | H.265 |  | 192 | 7
|  | 6 | 192 | 48-768 | [7 empty] | H.264 |  | 224 | 6
|  | 7 | 192 | 56-1024 | [9 empty] | 320 | 5
|  | 8 | 192 | 64-1024 | [9 empty] | 320 | 4
|  | 9 | 192 | 64-1280 | [9 empty] | 384 | 3
|  | 10 | 256 | 80-1280 | [9 empty] | 448 | 2
|  | 11 | 256 | 80-1536 | [9 empty] | 640 | 1
|  | 12 | 256 | 80-1536 | [9 empty] | 768
|  | 13 | 256 | 96-1792 | [9 empty] | 896
|  | 14 | 256 | 96-2048 | [9 empty] | 1024
|  | 15 | 384 | 112-2048 | [9 empty] | 1280
|  | 16 | 384 | 112-2048
|  | 17 | 384 | 128-2048
|  | 18 | 384 | 128-2048
|  | 19 | 384 | 128-2048
|  | 20 | 448 | 128-2048
|  | 21 | 448 | 160-2048
|  | 22 | 448 | 160-2048
|  | 23 | 448 | 160-2048
|  | 24 | 448 | 160-2048
|  | 25 | 512 | 160-2048
|  | 26 | 512 | 192-2048
|  | 27 | 512 | 192-2048
|  | 28 | 512 | 192-2048
|  | 29 | 512 | 192-2048
|  | 30 | 640 | 192-2048
| Resolution | Frame Rate(fps) | Recommended bitrate (Kb/S) | Reference Bitrate Range(Kb/S)
| CIF | 1 | 32 | 3-32 | [9 empty] | 48
|  | 2 | 48 | 6-64 | [9 empty] | 80
|  | 3 | 48 | 7-96 | [9 empty] | 128
|  | 4 | 48 | 8-128 | [9 empty] | 160
|  | 5 | 96 | 10-160 | [9 empty] | 192
|  | 6 | 96 | 12-192 | [9 empty] | 224
|  | 7 | 96 | 14-256 | [9 empty] | 320
|  | 8 | 96 | 16-256 | [9 empty] | 384
|  | 9 | 96 | 16-320 | [9 empty] | 448
|  | 10 | 128 | 20-320 | [9 empty] | 512
|  | 11 | 128 | 20-384 | [9 empty] | 640
|  | 12 | 128 | 20-384 | [9 empty] | 768
|  | 13 | 128 | 24-448 | [9 empty] | 896
|  | 14 | 128 | 24-512 | [9 empty] | 1024
|  | 15 | 192 | 28-512 | [9 empty] | 1280
|  | 16 | 192 | 28-512
|  | 17 | 192 | 32-640
|  | 18 | 192 | 32-640
|  | 19 | 192 | 32-640
|  | 20 | 224 | 32-640
|  | 21 | 224 | 40-768
|  | 22 | 224 | 40-768
|  | 23 | 224 | 40-768
|  | 24 | 224 | 40-768
|  | 25 | 256 | 40-896
|  | 26 | 256 | 48-896
|  | 27 | 256 | 48-896
|  | 28 | 256 | 48-1024
|  | 29 | 256 | 48-1024
|  | 30 | 320 | 48-1024
|  | CJ-HDR104 | For the channel 1, the change of the frame rate to 16fps or more at 1080p resolution mode will update the frame rate settings of other channels to 1080p 7fps or 720p 15fps.
|  | CJ-HDR108 | For the channel 1 and channel 5, the change of the frame rate to 16fps or more at 1080p resolution mode will update the frame rate settings of other channels to 1080p 7fps or 720p 15fps.
|  | CJ-HDR216 and CJ-HDR416 | For the channel 1, channel 5, channel 9 and channel 13, the change of the frame rate to 16fps or more at 1080p resolution mode will update the frame rate settings of other channels to 1080p 7fps or 720p 15fps.

## H.264 Bitrate table
[Recommended Bitrate table]
Appropriate bitrate for C-Series camera is as below.
Find appropriate bitrate, then enter "Bitrate" column.
| Resolution | Frame Rate(fps) | Recommended bitrate (Kb/S) | Reference Bitrate Range(Kb/S) | For 1080p resolution, we recommend to set at 15fps or less for each channel. If you plan to set the 1080p resolution at 16fps or more, the frame rate setting is only available for the channel 1, channel 5, channel 9 and channel 13. The change of the frame rate to 16fps or more for the 1080p resolution will limit the frame rate settings of other 3 channels to 1080p 7fps or 720p 15fps.
| 1080P | 1 | 512 | 128-896
|  | 2 | 512 | 256-1792
|  | 3 | 512 | 448-2560
|  | 4 | 2048 | 640-3584
|  | 5 | 2048 | 768-4096
|  | 6 | 2048 | 896-5120
|  | 7 | 2048 | 1024-6144
|  | 8 | 2048 | 1280-6144
|  | 9 | 2048 | 1280-6144
|  | 10 | 2048 | 1536-6144
|  | 11 | 2048 | 1536-6144
|  | 12 | 2048 | 1792-6144
|  | 13 | 2048 | 2048-6144
|  | 14 | 2048 | 2048-6144
|  | 15 | 2048 | 2048-6144
|  | 16 | 4096 | 2560-6144
|  | 17 | 4096 | 2560-6144
|  | 18 | 4096 | 2560-6144
|  | 19 | 4096 | 3072-6144
|  | 20 | 4096 | 3072-6144
|  | 21 | 4096 | 3072-6144
|  | 22 | 4096 | 3072-6144
|  | 23 | 4096 | 3584-6144
|  | 24 | 4096 | 3584-6144
|  | 25 | 4096 | 3584-6144
|  | 26 | 4096 | 4096-6144
|  | 27 | 4096 | 4096-6144
|  | 28 | 4096 | 4096-6144
|  | 29 | 4096 | 4096-6144
|  | 30 | 4096 | 4096-6144
| Resolution | Frame Rate(fps) | Recommended bitrate (Kb/S) | Reference Bitrate Range(Kb/S) |  |  | Valid Bitrate | Resolution | R
| 720P | 1 | 224 | 64-384 |  | 224 | 0 | 720P | 224
|  | 2 | 448 | 128-768 |  | 448 | 8 |  | 448
|  | 3 | 640 | 192-1024 |  | 640 | 16 |  | 640
|  | 4 | 896 | 256-1536 |  | 896 | 24 |  | 896
|  | 5 | 1280 | 320-1792 |  | 1280 | 32 |  | 1280
|  | 6 | 1280 | 384-2048 |  | 1536 | 48 |  | 1536
|  | 7 | 1536 | 448-2560 |  | 1792 | 64 |  | 1792
|  | 8 | 1792 | 512-3072 |  | 2048 | 80 |  | 2048
|  | 9 | 2048 | 640-3584 |  |  | 96 | D1 | 80
|  | 10 | 2048 | 640-3584 |  |  | 128 |  | 160
|  | 11 | 2048 | 768-4096 |  |  | 160 |  | 224
|  | 12 | 2048 | 768-4096 |  |  | 192 |  | 320
|  | 13 | 2048 | 896-4096 |  |  | 224 |  | 384
|  | 14 | 2048 | 896-4096 |  |  | 256 |  | 448
|  | 15 | 2048 | 1024-4096 |  |  | 320 |  | 640
|  | 16 | 2048 | 1024-4096 |  |  | 384 |  | 768
|  | 17 | 2048 | 1024-4096 |  |  | 448 |  | 896
|  | 18 | 2048 | 1280-4096 |  |  | 512 |  | 1024
|  | 19 | 2048 | 1280-4096 |  |  | 640 |  | 1280
|  | 20 | 2048 | 1280-4096 |  |  | 768 |  | 1536
|  | 21 | 2048 | 1280-4096 |  |  | 896 | HD1 | 48
|  | 22 | 2048 | 1536-4096 |  |  | 1024 |  | 80
|  | 23 | 2048 | 1536-4096 |  |  | 1280 |  | 128
|  | 24 | 2048 | 1536-4096 |  |  | 1536 |  | 160
|  | 25 | 2048 | 1536-4096 |  |  | 1792 |  | 192
|  | 26 | 2048 | 1792-4096 |  |  | 2048 |  | 224
|  | 27 | 2048 | 1792-4096 |  |  | 4096 |  | 320
|  | 28 | 2048 | 1792-4096 |  |  |  |  | 320
|  | 29 | 2048 | 1792-4096 |  |  |  |  | 384
|  | 30 | 2048 | 2048-4096 |  |  |  |  | 448
| Resolution | Frame Rate(fps) | Recommended bitrate (Kb/S) | Reference Bitrate Range(Kb/S)
| 960H | 1 | 128 | 32-192
|  | 2 | 224 | 64-384
|  | 3 | 320 | 96-512
|  | 4 | 448 | 128-768
|  | 5 | 640 | 160-896
|  | 6 | 640 | 192-1024
|  | 7 | 768 | 224-1280
|  | 8 | 896 | 256-1536
|  | 9 | 1280 | 320-1792
|  | 10 | 1280 | 320-1792
|  | 11 | 1280 | 384-2048
|  | 12 | 1280 | 384-2048
|  | 13 | 1536 | 448-2560
|  | 14 | 1536 | 448-2560
|  | 15 | 1792 | 512-3072
|  | 16 | 1792 | 512-3072
|  | 17 | 1792 | 512-3072
|  | 18 | 2048 | 640-3072
|  | 19 | 2048 | 640-3072
|  | 20 | 2048 | 640-3072
|  | 21 | 2048 | 640-3072
|  | 22 | 2048 | 768-3072
|  | 23 | 2048 | 768-3072
|  | 24 | 2048 | 768-3072
|  | 25 | 2048 | 768-3072
|  | 26 | 2048 | 896-3072
|  | 27 | 2048 | 896-3072
|  | 28 | 2048 | 896-3072
|  | 29 | 2048 | 896-3072
|  | 30 | 2048 | 1024-3072
640
| Resolution | Frame Rate(fps) | Recommended bitrate (Kb/S) | Reference Bitrate Range(Kb/S) |  | 80 |  |  | 896
| D1 | 1 | 80 | 24-128 |  | 160 |  |  | 1024
|  | 2 | 160 | 48-256 |  | 224 |  |  | 1280
|  | 3 | 224 | 64-384 |  | 320 |  | 2CIF | 48
|  | 4 | 320 | 96-512 |  | 384 |  |  | 80
|  | 5 | 384 | 128-640 |  | 448 |  |  | 128
|  | 6 | 448 | 128-768 |  | 640 |  |  | 160
|  | 7 | 640 | 160-1024 |  | 768 |  |  | 192
|  | 8 | 640 | 192-1024 |  | 896 |  |  | 224
|  | 9 | 768 | 224-1280 |  | 1024 |  |  | 320
|  | 10 | 768 | 256-1280 |  | 1280 |  |  | 384
|  | 11 | 896 | 256-1536 |  | 1536 |  |  | 448
|  | 12 | 1024 | 320-1536 |  |  |  |  | 512
|  | 13 | 1280 | 320-1792 |  |  |  |  | 640
|  | 14 | 1280 | 320-2048 |  |  |  |  | 768
|  | 15 | 1280 | 384-2048 |  |  |  |  | 896
|  | 16 | 1280 | 384-2048 |  |  |  |  | 1024
|  | 17 | 1280 | 384-2048 |  |  |  |  | 1280
|  | 18 | 1280 | 448-2048 |  |  |  | CIF | 32
|  | 19 | 1280 | 448-2048 |  |  |  |  | 48
|  | 20 | 1280 | 512-2048 |  |  |  |  | 64
|  | 21 | 1280 | 512-2048 |  |  |  |  | 80
|  | 22 | 1280 | 512-2048 |  |  |  |  | 96
|  | 23 | 1280 | 512-2048 |  |  |  |  | 128
|  | 24 | 1536 | 640-2048 |  |  |  |  | 160
|  | 25 | 1536 | 640-2048 |  |  |  |  | 192
|  | 26 | 1536 | 640-2048 |  |  |  |  | 224
|  | 27 | 1536 | 640-2048 |  |  |  |  | 256
|  | 28 | 1536 | 640-2048 |  |  |  |  | 320
|  | 29 | 1536 | 640-2048 |  |  |  |  | 384
|  | 30 | 1536 | 768-2048 |  |  |  |  | 448
512
| Resolution | Frame Rate(fps) | Recommended bitrate (Kb/S) | Reference Bitrate Range(Kb/S) |  |  |  |  | 640
| HD1 | 1 | 48 | 12-64 |  | 48
|  | 2 | 80 | 24-128 |  | 80
|  | 3 | 128 | 32-192 |  | 128
|  | 4 | 160 | 48-256 |  | 160
|  | 5 | 192 | 64-320 |  | 192
|  | 6 | 224 | 64-384 |  | 224
|  | 7 | 320 | 80-512 |  | 320
|  | 8 | 320 | 96-512 |  | 320
|  | 9 | 384 | 112-640 |  | 384
|  | 10 | 384 | 128-640 |  | 448
|  | 11 | 448 | 128-768 |  | 640
|  | 12 | 448 | 160-768 |  | 768
|  | 13 | 640 | 160-896 |  | 896
|  | 14 | 640 | 160-1024 |  | 1024
|  | 15 | 640 | 192-1024 |  | 1280
|  | 16 | 640 | 192-1024
|  | 17 | 768 | 192-1280
|  | 18 | 768 | 224-1280
|  | 19 | 768 | 224-1280
|  | 20 | 768 | 256-1280
|  | 21 | 896 | 256-1536
|  | 22 | 896 | 256-1536
|  | 23 | 896 | 256-1536
|  | 24 | 1024 | 320-1536
|  | 25 | 1280 | 320-1792
|  | 26 | 1280 | 320-1792
|  | 27 | 1280 | 320-1792
|  | 28 | 1280 | 320-2048
|  | 29 | 1280 | 320-2048
|  | 30 | 1280 | 384-2048
| Resolution | Frame Rate(fps) | Recommended bitrate (Kb/S) | Reference Bitrate Range(Kb/S)
| 2CIF | 1 | 48 | 12-64 |  | 48
|  | 2 | 80 | 24-128 |  | 80
|  | 3 | 128 | 32-192 |  | 128
|  | 4 | 160 | 48-256 |  | 160
|  | 5 | 192 | 64-320 |  | 192
|  | 6 | 224 | 64-384 |  | 224
|  | 7 | 320 | 80-512 |  | 320
|  | 8 | 320 | 96-512 |  | 384
|  | 9 | 384 | 112-640 |  | 448
|  | 10 | 384 | 128-640 |  | 512
|  | 11 | 448 | 128-768 |  | 640
|  | 12 | 512 | 160-768 |  | 768
|  | 13 | 640 | 160-896 |  | 896
|  | 14 | 640 | 160-1024 |  | 1024
|  | 15 | 640 | 192-1024 |  | 1280
|  | 16 | 640 | 192-1024
|  | 17 | 768 | 192-1280
|  | 18 | 768 | 224-1280
|  | 19 | 768 | 224-1280
|  | 20 | 896 | 256-1280
|  | 21 | 896 | 256-1536
|  | 22 | 896 | 256-1536
|  | 23 | 896 | 256-1536
|  | 24 | 1024 | 320-1536
|  | 25 | 1280 | 320-1792
|  | 26 | 1280 | 320-1792
|  | 27 | 1280 | 320-1792
|  | 28 | 1280 | 320-2048
|  | 29 | 1280 | 320-2048
|  | 30 | 1280 | 384-2048
| Resolution | Frame Rate(fps) | Recommended bitrate (Kb/S) | Reference Bitrate Range(Kb/S)
| CIF | 1 | 32 | 6-32 |  | 32
|  | 2 | 48 | 12-64 |  | 48
|  | 3 | 64 | 16-96 |  | 64
|  | 4 | 80 | 24-128 |  | 80
|  | 5 | 96 | 32-160 |  | 96
|  | 6 | 128 | 32-192 |  | 128
|  | 7 | 160 | 40-256 |  | 160
|  | 8 | 160 | 48-256 |  | 192
|  | 9 | 192 | 56-320 |  | 224
|  | 10 | 192 | 64-320 |  | 256
|  | 11 | 224 | 64-384 |  | 320
|  | 12 | 256 | 80-384 |  | 384
|  | 13 | 320 | 80-448 |  | 448
|  | 14 | 320 | 80-512 |  | 512
|  | 15 | 320 | 96-512 |  | 640
|  | 16 | 320 | 96-512
|  | 17 | 384 | 96-640
|  | 18 | 384 | 112-640
|  | 19 | 384 | 112-640
|  | 20 | 384 | 128-640
|  | 21 | 448 | 128-768
|  | 22 | 448 | 128-768
|  | 23 | 448 | 128-768
|  | 24 | 512 | 160-768
|  | 25 | 640 | 160-896
|  | 26 | 640 | 160-896
|  | 27 | 640 | 160-896
|  | 28 | 640 | 160-1024
|  | 29 | 640 | 160-1024
|  | 30 | 640 | 192-1024
| Resolution | Frame Rate(fps) | Recommended bitrate (Kb/S) | Reference Bitrate Range(Kb/S)
| QCIF | 1 | 8 | 1-8
|  | 2 | 16 | 2-16
|  | 3 | 24 | 5-24
|  | 4 | 32 | 7-32
|  | 5 | 32 | 8-40
|  | 6 | 32 | 8-48
|  | 7 | 48 | 10-64
|  | 8 | 48 | 12-64
|  | 9 | 64 | 14-80
|  | 10 | 64 | 16-80
|  | 11 | 64 | 16-96
|  | 12 | 64 | 20-96
|  | 13 | 64 | 20-112
|  | 14 | 80 | 20-128
|  | 15 | 80 | 24-128
|  | 16 | 80 | 24-128
|  | 17 | 80 | 24-160
|  | 18 | 80 | 28-160
|  | 19 | 80 | 28-160
|  | 20 | 80 | 32-160
|  | 21 | 96 | 32-192
|  | 22 | 96 | 32-192
|  | 23 | 96 | 32-192
|  | 24 | 96 | 40-192
|  | 25 | 128 | 40-224
|  | 26 | 128 | 40-224
|  | 27 | 128 | 40-224
|  | 28 | 160 | 40-256
|  | 29 | 160 | 40-256
|  | 30 | 160 | 48-256
|  | CJ-HDR104 | For the channel 1, the change of the frame rate to 16fps or more at 1080p resolution mode will update the frame rate settings of other channels to 1080p 7fps or 720p 15fps.
|  | CJ-HDR108 | For the channel 1 and channel 5, the change of the frame rate to 16fps or more at 1080p resolution mode will update the frame rate settings of other channels to 1080p 7fps or 720p 15fps.
|  | CJ-HDR216 and CJ-HDR416 | For the channel 1, channel 5, channel 9 and channel 13, the change of the frame rate to 16fps or more at 1080p resolution mode will update the frame rate settings of other channels to 1080p 7fps or 720p 15fps.